## IMKL3 Extra Rules
IMKL3 Extra Rules
Version
v1.0
Authors
Niels Gabriels
Liesbeth Rombouts
Date
2024-07-26
Contents
This document contains an overview of all attributes and associations (including those inherited) and associated additional validation rules per instanceable object in IMKL.
Legend
red: obligation/prohibition
green: recommendation; please provide information if available
grey: optional; purely informative, of minor importance or not applicable (example: INSPIRE attributes that are not applicable in KLIP)
orange: conditional obligation (example: when there is an object that can be referenced)

## UtilityNetwork
UtilityNetwork
Property name | Origin | Domain | Cardinality | Type | Extra rules
geographicalName | Network | INSPIRE GCM | 0..* | attribute | No extra rules. Not visible in the viewer.
elements | Network | INSPIRE GCM | 0..* | association | Mandatory when one or more elements are present. Empty networks are not allowed. Each network must contain at least 1 element, ActivityComplex, ProtectedArea, Document or Annotation.
utilityNetworkType | UtilityNetwork | INSPIRE US | 1 | attribute | Strict obligation in IMKL. Must be valid value in codelist.
authorityRole | UtilityNetwork | INSPIRE US | 1..* | association | Strict obligation in IMKL. RelatedParty must be an empty object.
utilityFacilityReference | UtilityNetwork | INSPIRE US | 0..* | association | Mandatory if one or more ActivityComplex objects are available. Empty networks are not allowed. Each network must contain at least 1 element, ActivityComplex, ProtectedArea, Document, ExtraPlan or Annotation.
disclaimer | UtilityNetwork | INSPIRE US | 0..* | attribute | No extra rules.
networks | UtilityNetwork | INSPIRE US | 0..* | association | No extra rules. Not visible in the viewer.
imklId | (self) | IMKL | 1 | attribute | Strict obligation in IMKL.
beginLifespanVersion | (self) | IMKL | 1 | attribute | Strict obligation in IMKL. Not visible in the viewer.
endLifespanVersion | (self) | IMKL | 0..1 | attribute | No extra rules. Not visible in the viewer.
label | (self) | IMKL | 0..1 | attribute | No extra rules. Not visible in the viewer.
description | (self) | IMKL | 0..1 | attribute | cdata tags are not allowed. Not visible in the viewer.
authorityRole | (self) | IMKL | 1 | attribute | Strict obligation in IMKL. nilReason not allowed.
name | authorityRole | IMKL | 1 | attribute | Strict obligation in IMKL. nilReason not allowed.
phone | authorityRole | IMKL | 1 | attribute | Strict obligation in IMKL. nilReason not allowed. The phone number should include the country code (e.g. +32 for Belgium).
email | authorityRole | IMKL | 1 | attribute | Strict obligation in IMKL. nilReason not allowed.
verticalPositionDetail | (self) | IMKL | 0..* | association | Mandatory when one or more depth objects are present for any element within the UtilityNetwork.
standardCoverageDetail | (self) | IMKL | 0..* | association | Mandatory if there are StandardCoverageDetail objects present that represent the standard coverage for the UtilityNetwork.
protectedArea | (self) | IMKL | 0..* | association | Mandatory when one or more ProtectedArea objects are present. Empty networks are not allowed. Each network must contain at least 1 element, ActivityComplex, ProtectedArea, Document, ExtraPlan or Annotation.
documentation | (self) | IMKL | 0..* | association | Mandatory when one or more Document objects are present. Empty networks are not allowed. Each network must contain at least 1 element, ActivityComplex, ProtectedArea, Document, ExtraPlan or Annotation.
annotation | (self) | IMKL | 0..* | association | Mandatory when one or more Annotation objects are present. Empty networks are not allowed. Each network must contain at least 1 element, ActivityComplex, ProtectedArea, Document, ExtraPlan or Annotation.

## ActivityComplex
ActivityComplex
Property name | Origin | Domain | Cardinality | Type | Extra rules
inspireId | (self) | INSPIRE AC | 1 | attribute | Strict obligation in IMKL.
thematicId | (self) | INSPIRE AC | 0..* | attribute | No extra rules. Not visible in the viewer.
name | (self) | INSPIRE AC | 0..1 | attribute | Recommended to include if available.
geometry | (self) | INSPIRE AC | 1 | attribute | Strict obligation in IMKL. Additional check on the use of Lambert2008 coordinates and on presence of the srsDimension. The srsDimension must be set to 2 or 3. Only polygons are allowed.
function | (self) | INSPIRE AC | 1..* | attribute | Strict obligation in IMKL.
activity | Function | INSPIRE AC | 1..* | attribute | Strict obligation in IMKL. Only NAC-BEL 2008 codes are allowed.
input | Function | INSPIRE AC | 0..* | attribute | No extra rules. Not visible in the viewer.
output | Function | INSPIRE AC | 0..* | attribute | No extra rules. Not visible in the viewer.
description | Function | INSPIRE AC | 0..1 | attribute | cdata tags are not allowed. Is visible in the viewer if included.
validFrom | (self) | INSPIRE AC | 1 | attribute | NilReason recommended. Is visible in the viewer if included.
validTo | (self) | INSPIRE AC | 0..1 | attribute | Recommended to include if available.
beginLifespanVersion | (self) | INSPIRE AC | 1 | attribute | Strict obligation in IMKL.
endLifespanVersion | (self) | INSPIRE AC | 0..1 | attribute | No extra rules. Not visible in the viewer.
label | (self) | IMKL | 0..1 | attribute | No extra rules. Is visible in the viewer if included.
description | (self) | IMKL | 0..1 | attribute | cdata tags are not allowed. Is visible in the viewer if included.
geometrySurvey | (self) | IMKL | 0..1 | attribute | No extra rules.
method | geometrySurvey | IMKL | 1 | attribute | Must be present if parent element is included. nilReason is allowed.
recordedBy | geometrySurvey | IMKL | 0..1 | attribute | No extra rules.
name | recordedBy | IMKL | 1 | attribute | Must be present if parent element is included. nilReason is not allowed.
phone | recordedBy | IMKL | 1 | attribute | Must be present if parent element is included. nilReason is not allowed. The phone number should include the country code (e.g. +32 for Belgium).
email | recordedBy | IMKL | 1 | attribute | Must be present if parent element is included. nilReason is not allowed.
date | geometrySurvey | IMKL | 0..1 | attribute | No extra rules.
accuracy | geometrySurvey | IMKL | 1 | attribute | Must be present if parent element is included. nilReason is allowed.
on | (self) | IMKL | 0..* | association | Mandatory when the ActivityComplex is linked to one or more utility network elements. The referenced element(s) must exist.
inNetwork | (self) | IMKL | 1 | association | Strict obligation in IMKL. The referenced UtilityNetwork must exist.

## DepthDetail
DepthDetail
Property name | Origin | Domain | Cardinality | Type | Extra rules
imklId | (self) | IMKL | 1 | attribute | Strict obligation in IMKL.
beginLifespanVersion | (self) | IMKL | 1 | attribute | Strict obligation in IMKL. Is visible in the viewer.
endLifespanVersion | (self) | IMKL | 0..1 | attribute | No extra rules. Not visible in the viewer.
referenceSurface | (self) | IMKL | 1 | attribute | Strict obligation in IMKL.
referenceSurfaceType | referenceSurface | IMKL | 1 | attribute | Strict obligation in IMKL. Must be valid value in codelist.
verticalPosition | referenceSurface | IMKL | 0..1 | attribute | Strongly recommended when a verticalPosition is used instead of a height or depth if available . Additional check on the use of the EPSG:5710 srs and on presence of the srsDimension. The srsDimension must be set to 1.
verticalPositionSurvey | referenceSurface | IMKL | 0..1 | attribute | Strongly recommended when a verticalPosition is included.
method | referenceSurface > verticalPositionSurvey | IMKL | 1 | attribute | Must be present if parent element is included. nilReason is allowed.
recordedBy | referenceSurface > verticalPositionSurvey | IMKL | 0..1 | attribute | No extra rules.
name | referenceSurface > verticalPositionSurvey > recordedBy | IMKL | 1 | attribute | Must be present if parent element is included. nilReason is not allowed.
phone | referenceSurface > verticalPositionSurvey > recordedBy | IMKL | 1 | attribute | Must be present if parent element is included. nilReason is not allowed. The phone number should include the country code (e.g. +32 for Belgium).
email | referenceSurface > verticalPositionSurvey > recordedBy | IMKL | 1 | attribute | Must be present if parent element is included. nilReason is not allowed.
date | referenceSurface > verticalPositionSurvey | IMKL | 0..1 | attribute | Strongly recommended when a verticalPosition is included.
accuracy | referenceSurface > verticalPositionSurvey | IMKL | 1 | attribute | Must be present if parent element is included. nilReason is allowed.
location | referenceSurface | IMKL | 0..1 | attribute | Must be present if the location of the referenceSurface is different from the location of the element the DepthDetail is linked to.
locationSurvey | referenceSurface | IMKL | 0..1 | attribute | No extra rules
method | referenceSurface > locationSurvey | IMKL | 1 | attribute | Must be present if parent element is included. nilReason is allowed.
recordedBy | referenceSurface > locationSurvey | IMKL | 0..1 | attribute | No extra rules.
name | referenceSurface > locationSurvey > recordedBy | IMKL | 1 | attribute | Must be present if parent element is included. nilReason is not allowed.
phone | referenceSurface > locationSurvey > recordedBy | IMKL | 1 | attribute | Must be present if parent element is included. nilReason is not allowed. The phone number should include the country code (e.g. +32 for Belgium).
email | referenceSurface > locationSurvey > recordedBy | IMKL | 1 | attribute | Must be present if parent element is included. nilReason is not allowed.
date | referenceSurface > locationSurvey | IMKL | 0..1 | attribute | No extra rules.
accuracy | referenceSurface > locationSurvey | IMKL | 1 | attribute | Must be present if parent element is included. nilReason is allowed.
verticalPosition | (self) | IMKL | 0..1 | attribute | A DepthDetail should have exactly 1 of verticalPosition, height or depth. Additional check on the use of the EPSG:5710 srs and on presence of the srsDimension. The srsDimension must be set to 1.
height | (self) | IMKL | 0..1 | attribute | A DepthDetail should have exactly 1 of verticalPosition, height or depth. The uom must be expressed in either urn:ogc:def:uom:OGC::mm, urn:ogc:def:uom:OGC::cm, urn:ogc:def:uom:OGC::m.
depth | (self) | IMKL | 0..1 | attribute | A DepthDetail should have exactly 1 of verticalPosition, height or depth. The uom must be expressed in either urn:ogc:def:uom:OGC::mm, urn:ogc:def:uom:OGC::cm, urn:ogc:def:uom:OGC::m.
verticalPositionSurvey | (self) | IMKL | 1 | attribute | Strict obligation in IMKL.
method | verticalPositionSurvey | IMKL | 1 | attribute | Must be present if parent element is included. nilReason is allowed.
recordedBy | verticalPositionSurvey | IMKL | 0..1 | attribute | No extra rules.
name | verticalPositionSurvey > recordedBy | IMKL | 1 | attribute | Must be present if parent element is included. nilReason is not allowed.
phone | verticalPositionSurvey > recordedBy | IMKL | 1 | attribute | Must be present if parent element is included. nilReason is not allowed. The phone number should include the country code (e.g. +32 for Belgium).
email | verticalPositionSurvey > recordedBy | IMKL | 1 | attribute | Must be present if parent element is included. nilReason is not allowed.
date | verticalPositionSurvey | IMKL | 0..1 | attribute | Strongly recommended if available.
accuracy | verticalPositionSurvey | IMKL | 1 | attribute | Strict obligation in IMKL.
inNetwork | (self) | IMKL | 1 | association | Strict obligation in IMKL. The referenced UtilityNetwork must exist.
on | (self) | IMKL | 1..* | association | Strict obligation in IMKL. The referenced elements must exist.

## CoverageDetail
CoverageDetail
Property name | Origin | Domain | Cardinality | Type | Extra rules
imklId | (self) | IMKL | 1 | attribute | Strict obligation in IMKL.
beginLifespanVersion | (self) | IMKL | 1 | attribute | Strict obligation in IMKL. Is visible in the viewer.
endLifespanVersion | (self) | IMKL | 0..1 | attribute | No extra rules. Not visible in the viewer.
referenceSurface | (self) | IMKL | 1 | attribute | Strict obligation in IMKL.
referenceSurfaceType | referenceSurface | IMKL | 1 | attribute | Strict obligation in IMKL. Must be valid value in codelist.
verticalPosition | referenceSurface | IMKL | 0..1 | attribute | Strongly recommended when a verticalPosition is used instead of a height or depth if available . Additional check on the use of the EPSG:5710 srs and if the srsDimension is set to 1.
verticalPositionSurvey | referenceSurface | IMKL | 0..1 | attribute | Strongly recommended when a verticalPosition is included.
method | referenceSurface > verticalPositionSurvey | IMKL | 1 | attribute | Must be present if parent element is included. nilReason is allowed.
recordedBy | referenceSurface > verticalPositionSurvey | IMKL | 0..1 | attribute | No extra rules.
name | referenceSurface > verticalPositionSurvey > recordedBy | IMKL | 1 | attribute | Must be present if parent element is included. nilReason is not allowed.
phone | referenceSurface > verticalPositionSurvey > recordedBy | IMKL | 1 | attribute | Must be present if parent element is included. nilReason is not allowed. The phone number should include the country code (e.g. +32 for Belgium).
email | referenceSurface > verticalPositionSurvey > recordedBy | IMKL | 1 | attribute | Must be present if parent element is included. nilReason is not allowed.
date | referenceSurface > verticalPositionSurvey | IMKL | 0..1 | attribute | Strongly recommended when a verticalPosition is included.
accuracy | referenceSurface > verticalPositionSurvey | IMKL | 1 | attribute | Must be present if parent element is included. nilReason is allowed.
location | referenceSurface | IMKL | 0..1 | attribute | Must be present if the location of the referenceSurface is different from the location of the element the CoverageDetail is linked to.
locationSurvey | referenceSurface | IMKL | 0..1 | attribute | No extra rules
method | referenceSurface > locationSurvey | IMKL | 1 | attribute | Must be present if parent element is included. nilReason is allowed.
recordedBy | referenceSurface > locationSurvey | IMKL | 0..1 | attribute | No extra rules.
name | referenceSurface > locationSurvey > recordedBy | IMKL | 1 | attribute | Must be present if parent element is included. nilReason is not allowed.
phone | referenceSurface > locationSurvey > recordedBy | IMKL | 1 | attribute | Must be present if parent element is included. nilReason is not allowed. The phone number should include the country code (e.g. +32 for Belgium).
email | referenceSurface > locationSurvey > recordedBy | IMKL | 1 | attribute | Must be present if parent element is included. nilReason is not allowed.
date | referenceSurface > locationSurvey | IMKL | 0..1 | attribute | No extra rules.
accuracy | referenceSurface > locationSurvey | IMKL | 1 | attribute | Must be present if parent element is included. nilReason is allowed.
verticalPosition | (self) | IMKL | 0..1 | attribute | A CoverageDetail should have exactly 1 of verticalPosition, height or depth. Additional check on the use of the EPSG:5710 srs and if the srsDimension is set to 1.
height | (self) | IMKL | 0..1 | attribute | A CoverageDetail should have exactly 1 of verticalPosition, height or depth. The uom must be expressed in either urn:ogc:def:uom:OGC::mm, urn:ogc:def:uom:OGC::cm, urn:ogc:def:uom:OGC::m.
depth | (self) | IMKL | 0..1 | attribute | A CoverageDetail should have exactly 1 of verticalPosition, height or depth. The uom must be expressed in either urn:ogc:def:uom:OGC::mm, urn:ogc:def:uom:OGC::cm, urn:ogc:def:uom:OGC::m.
verticalPositionSurvey | (self) | IMKL | 1 | attribute | Strict obligation in IMKL.
method | verticalPositionSurvey | IMKL | 1 | attribute | Must be present if parent element is included. nilReason is allowed.
recordedBy | verticalPositionSurvey | IMKL | 0..1 | attribute | No extra rules.
name | verticalPositionSurvey > recordedBy | IMKL | 1 | attribute | Must be present if parent element is included. nilReason is not allowed.
phone | verticalPositionSurvey > recordedBy | IMKL | 1 | attribute | Must be present if parent element is included. nilReason is not allowed. The phone number should include the country code (e.g. +32 for Belgium).
email | verticalPositionSurvey > recordedBy | IMKL | 1 | attribute | Must be present if parent element is included. nilReason is not allowed.
date | verticalPositionSurvey | IMKL | 0..1 | attribute | Strongly recommended if available.
accuracy | verticalPositionSurvey | IMKL | 1 | attribute | Strict obligation in IMKL.
location | (self) | IMKL | 1 | attribute | Strict obligation in IMKL. Additional check on the use of Lambert2008 coordinates. Allowed geometry types are: Point and Line
locationSurvey | (self) | IMKL | 1 | attribute | Strict obligation in IMKL.
method | locationSurvey | IMKL | 1 | attribute | Must be present if parent element is included. nilReason is allowed.
recordedBy | locationSurvey | IMKL | 0..1 | attribute | No extra rules.
name | locationSurvey > recordedBy | IMKL | 1 | attribute | Must be present if parent element is included. nilReason is not allowed.
phone | locationSurvey > recordedBy | IMKL | 1 | attribute | Must be present if parent element is included. nilReason is not allowed. The phone number should include the country code (e.g. +32 for Belgium).
email | locationSurvey > recordedBy | IMKL | 1 | attribute | Must be present if parent element is included. nilReason is not allowed.
date | locationSurvey | IMKL | 0..1 | attribute | No extra rules.
accuracy | locationSurvey | IMKL | 1 | attribute | Recommended if available, but nilReason is allowed.
inNetwork | (self) | IMKL | 1 | association | Strict obligation in IMKL. The referenced UtilityNetwork must exist.
on | (self) | IMKL | 1..* | association | Strict obligation in IMKL. The referenced elements must exist.

## StandardCoverageDetail
StandardCoverageDetail
Property name | Origin | Domain | Cardinality | Type | Extra rules
imklId | (self) | IMKL | 1 | attribute | Strict obligation in IMKL.
beginLifespanVersion | (self) | IMKL | 1 | attribute | Strict obligation in IMKL. Is visible in the viewer.
endLifespanVersion | (self) | IMKL | 0..1 | attribute | No extra rules. Not visible in the viewer.
referenceSurface | (self) | IMKL | 1 | attribute | Strict obligation in IMKL.
referenceSurfaceType | referenceSurface | IMKL | 1 | attribute | Strict obligation in IMKL. Must be valid value in codelist.
verticalPosition | referenceSurface | IMKL | 0..1 | attribute | Should not be used for StandardCoverageDetail.
verticalPositionSurvey | referenceSurface | IMKL | 0..1 | attribute | Should not be used for StandardCoverageDetail.
method | referenceSurface > verticalPositionSurvey | IMKL | 1 | attribute | Must be present if parent element is included. nilReason is allowed.
recordedBy | referenceSurface > verticalPositionSurvey | IMKL | 0..1 | attribute | No extra rules.
name | referenceSurface > verticalPositionSurvey > recordedBy | IMKL | 1 | attribute | Must be present if parent element is included. nilReason is not allowed.
phone | referenceSurface > verticalPositionSurvey > recordedBy | IMKL | 1 | attribute | Must be present if parent element is included. nilReason is not allowed. The phone number should include the country code (e.g. +32 for Belgium).
email | referenceSurface > verticalPositionSurvey > recordedBy | IMKL | 1 | attribute | Must be present if parent element is included. nilReason is not allowed.
date | referenceSurface > verticalPositionSurvey | IMKL | 0..1 | attribute | No extra rules.
accuracy | referenceSurface > verticalPositionSurvey | IMKL | 1 | attribute | Must be present if parent element is included. nilReason is allowed.
location | referenceSurface | IMKL | 0..1 | attribute | Should not be used for StandardCoverageDetail.
locationSurvey | referenceSurface | IMKL | 0..1 | attribute | Should not be used for StandardCoverageDetail.
method | referenceSurface > locationSurvey | IMKL | 1 | attribute | Must be present if parent element is included. nilReason is allowed.
recordedBy | referenceSurface > locationSurvey | IMKL | 0..1 | attribute | No extra rules.
name | referenceSurface > locationSurvey > recordedBy | IMKL | 1 | attribute | Must be present if parent element is included. nilReason is not allowed.
phone | referenceSurface > locationSurvey > recordedBy | IMKL | 1 | attribute | Must be present if parent element is included. nilReason is not allowed. The phone number should include the country code (e.g. +32 for Belgium).
email | referenceSurface > locationSurvey > recordedBy | IMKL | 1 | attribute | Must be present if parent element is included. nilReason is not allowed.
date | referenceSurface > locationSurvey | IMKL | 0..1 | attribute | No extra rules.
accuracy | referenceSurface > locationSurvey | IMKL | 1 | attribute | Must be present if parent element is included. nilReason is allowed.
verticalPosition | (self) | IMKL | 0..1 | attribute | Should not be used for StandardCoverageDetail.
height | (self) | IMKL | 0..1 | attribute | A StandardCoverageDetail should have exactly 1 of height or depth. The uom must be expressed in either urn:ogc:def:uom:OGC::mm, urn:ogc:def:uom:OGC::cm, urn:ogc:def:uom:OGC::m.
depth | (self) | IMKL | 0..1 | attribute | A StandardCoverageDetail should have exactly 1 of height or depth. The uom must be expressed in either urn:ogc:def:uom:OGC::mm, urn:ogc:def:uom:OGC::cm, urn:ogc:def:uom:OGC::m.
verticalPositionSurvey | (self) | IMKL | 1 | attribute | Strict obligation in IMKL.
method | verticalPositionSurvey | IMKL | 1 | attribute | Must be present if parent element is included. nilReason is allowed.
recordedBy | verticalPositionSurvey | IMKL | 0..1 | attribute | No extra rules.
name | verticalPositionSurvey > recordedBy | IMKL | 1 | attribute | Must be present if parent element is included. nilReason is not allowed.
phone | verticalPositionSurvey > recordedBy | IMKL | 1 | attribute | Must be present if parent element is included. nilReason is not allowed. The phone number should include the country code (e.g. +32 for Belgium).
email | verticalPositionSurvey > recordedBy | IMKL | 1 | attribute | Must be present if parent element is included. nilReason is not allowed.
date | verticalPositionSurvey | IMKL | 0..1 | attribute | Strongly recommended if available.
accuracy | verticalPositionSurvey | IMKL | 1 | attribute | Strict obligation in IMKL.
subtheme | (self) | IMKL | 0..* | attribute | Must be included if the StandardCoverageDetail is only applicable to a certain subtheme or subthemes. Must be valid value in codelist.
inNetwork | (self) | IMKL | 1 | association | Strict obligation in IMKL. The referenced UtilityNetwork must exist.

## ElectricityCable
ElectricityCable
Property name | Origin | Domain | Cardinality | Type | Extra rules
beginLifespanVersion | NetworkElement (Network) | INSPIRE GCM | 1 | attribute | Strict obligation in IMKL. Is visible in the viewer.
endLifespanVersion | NetworkElement (Network) | INSPIRE GCM | 0..1 | attribute | No extra rules. Not visible in the viewer.
inspireId | NetworkElement (Network) | INSPIRE GCM | 1 | attribute | Strict obligation in IMKL.
inNetwork | NetworkElement (Network) | INSPIRE GCM | 1 | assocation | Strict obligation in IMKL. The referenced UtilityNetwork must exist.
link | LinkSet | INSPIRE GCM | 1..* | assocation | Strict obligation in IMKL. The referenced UtilityLink must exist.
currentStatus | UtilityNetworkElement | INSPIRE US | 1 | attribute | Strict obligation in IMKL. Must be valid value in codelist.
validFrom | UtilityNetworkElement | INSPIRE US | 1 | attribute | Strongly recommended to include if available. nilReason is allowed, but this will give a warning.
validTo | UtilityNetworkElement | INSPIRE US | 0..1 | attribute | No extra rules. Is visible in the viewer if included.
verticalPosition | UtilityNetworkElement | INSPIRE US | 1 | attribute | Recommended to include, but nilReason is allowed. No warning will be given if nilReason is provided.
utilityFacilityReference | UtilityNetworkElement | INSPIRE US | 0..1 | assocation | Strongly recommended to include if an ActivityComplex is present.
governmentalServiceReference | UtilityNetworkElement | INSPIRE US | 0..1 | assocation | Is not used in the context of KLIP. Will be ignored if present.
utilityDeliveryType | UtilityLinkSet | INSPIRE US | 0..1 | attribute | Must be valid value in codelist. Is visible in the viewer if included.
warningType | UtilityLinkSet | INSPIRE US | 1 | attribute | Strongly recommended to include, but nilReason is allowed.
operatingVoltage | ElectricityCable | INSPIRE US | 1 | attribute | Strongly recommended to include, but nilReason is allowed. The uom must be urn:ogc:def:uom:OGC::V
nominalVoltage | ElectricityCable | INSPIRE US | 1 | attribute | Strongly recommended to include, but nilReason is allowed. The uom must be urn:ogc:def:uom:OGC::V
label | (self) | IMKL | 0..1 | attribute | No extra rules. Is visible in the viewer if included.
description | (self) | IMKL | 0..1 | attribute | cdata tags are not allowed. Is visible in the viewer if included.
visibility | (self) | IMKL | 0..1 | attribute | Must be valid value in codelist if present. Is visible in the viewer if included.
appearance | (self) | IMKL | 0..1 | attribute | No extra rules. Is visible in the viewer if included.
colour | appearance | IMKL | 1 | attribute | Must be present if appearance is included. Is visible in the viewer if included.
materialType | (self) | IMKL | 0..1 | attribute | Must be valid value in codelist if present. Is visible in the viewer if included.
technicalSpecification | (self) | IMKL | 0..1 | attribute | cdata tags are not allowed. Is visible in the viewer if included.
constructionTechnique | (self) | IMKL | 0..1 | attribute | Recommended to include in IMKL, but nilReason is allowed. Must be valid value in codelist if not nil.
coverageDetail | (self) | IMKL | 0..* | assocation | Mandatory when a CoverageDetail object is present. The referenced CoverageDetail must exist.
locationSurvey | (self) | IMKL | 1 | attribute | Strict obligation in IMKL.
method | geometrySurvey | IMKL | 1 | attribute | Must be present if parent element is included. nilReason is allowed.
recordedBy | geometrySurvey | IMKL | 0..1 | attribute | No extra rules.
name | recordedBy | IMKL | 1 | attribute | Must be present if parent element is included. nilReason is not allowed.
phone | recordedBy | IMKL | 1 | attribute | Must be present if parent element is included. nilReason is not allowed. The phone number should include the country code (e.g. +32 for Belgium).
email | recordedBy | IMKL | 1 | attribute | Must be present if parent element is included. nilReason is not allowed.
date | geometrySurvey | IMKL | 0..1 | attribute | No extra rules.
accuracy | geometrySurvey | IMKL | 1 | attribute | Strict obligation in IMKL. nilReason is allowed.
documentation | (self) | IMKL | 0..* | assocation | Mandatory when one or more Document objects are present.
annotation | (self) | IMKL | 0..* | assocation | Mandatory when one or more Annotation objects are present.
subtheme | (self) | IMKL | 0..1 | attribute | Strict obligation in IMKL. Must be valid value in codelist.
cableDiameter | (self) | IMKL | 0..1 | attribute | The uom must be expressed in either urn:ogc:def:uom:OGC::mm, urn:ogc:def:uom:OGC::cm, urn:ogc:def:uom:OGC::m.
cableDiameterAccuracy | (self) | IMKL | 0..1 | attribute | The uom must be expressed in either urn:ogc:def:uom:OGC::mm, urn:ogc:def:uom:OGC::cm, urn:ogc:def:uom:OGC::m.

## TelecommunicationsCable
TelecommunicationsCable
Property name | Origin | Domain | Cardinality | Type | Extra rules
beginLifespanVersion | NetworkElement (Network) | INSPIRE GCM | 1 | attribute | Strict obligation in IMKL. Is visible in the viewer.
endLifespanVersion | NetworkElement (Network) | INSPIRE GCM | 0..1 | attribute | No extra rules. Not visible in the viewer.
inspireId | NetworkElement (Network) | INSPIRE GCM | 1 | attribute | Strict obligation in IMKL.
inNetwork | NetworkElement (Network) | INSPIRE GCM | 1 | assocation | Strict obligation in IMKL. The referenced UtilityNetwork must exist.
link | LinkSet | INSPIRE GCM | 1..* | assocation | Strict obligation in IMKL. The referenced UtilityLink must exist.
currentStatus | UtilityNetworkElement | INSPIRE US | 1 | attribute | Strict obligation in IMKL. Must be valid value in codelist.
validFrom | UtilityNetworkElement | INSPIRE US | 1 | attribute | Strongly recommended to include if available. nilReason is allowed, but this will give a warning.
validTo | UtilityNetworkElement | INSPIRE US | 0..1 | attribute | No extra rules. Is visible in the viewer if included.
verticalPosition | UtilityNetworkElement | INSPIRE US | 1 | attribute | Recommended to include, but nilReason is allowed. No warning will be given if nilReason is provided.
utilityFacilityReference | UtilityNetworkElement | INSPIRE US | 0..1 | assocation | Strongly recommended to include if an ActivityComplex is present.
governmentalServiceReference | UtilityNetworkElement | INSPIRE US | 0..1 | assocation | Is not used in the context of KLIP. Will be ignored if present.
utilityDeliveryType | UtilityLinkSet | INSPIRE US | 0..1 | attribute | Must be valid value in codelist. Is visible in the viewer if included.
warningType | UtilityLinkSet | INSPIRE US | 1 | attribute | Strongly recommended to include, but nilReason is allowed.
telecommunicationsCableMaterialType | INSPIRE US | INSPIRE US | 1 | attribute | Strict obligation in IMKL. Must be valid value in codelist.
label | (self) | IMKL | 0..1 | attribute | No extra rules. Is visible in the viewer if included.
description | (self) | IMKL | 0..1 | attribute | cdata tags are not allowed. Is visible in the viewer if included.
visibility | (self) | IMKL | 0..1 | attribute | Must be valid value in codelist if present. Is visible in the viewer if included.
appearance | (self) | IMKL | 0..1 | attribute | No extra rules. Is visible in the viewer if included.
colour | appearance | IMKL | 1 | attribute | Must be present if appearance is included. Is visible in the viewer if included.
materialType | (self) | IMKL | 0..1 | attribute | Must be valid value in codelist if present. Is visible in the viewer if included.
technicalSpecification | (self) | IMKL | 0..1 | attribute | cdata tags are not allowed. Is visible in the viewer if included.
constructionTechnique | (self) | IMKL | 0..1 | attribute | Recommended to include in IMKL, but nilReason is allowed. Must be valid value in codelist if not nil.
coverageDetail | (self) | IMKL | 0..* | assocation | Mandatory when a CoverageDetail object is present. The referenced CoverageDetail must exist.
locationSurvey | (self) | IMKL | 1 | attribute | Strict obligation in IMKL.
method | geometrySurvey | IMKL | 1 | attribute | Must be present if parent element is included. nilReason is allowed.
recordedBy | geometrySurvey | IMKL | 0..1 | attribute | No extra rules.
name | recordedBy | IMKL | 1 | attribute | Must be present if parent element is included. nilReason is not allowed.
phone | recordedBy | IMKL | 1 | attribute | Must be present if parent element is included. nilReason is not allowed. The phone number should include the country code (e.g. +32 for Belgium).
email | recordedBy | IMKL | 1 | attribute | Must be present if parent element is included. nilReason is not allowed.
date | geometrySurvey | IMKL | 0..1 | attribute | No extra rules.
accuracy | geometrySurvey | IMKL | 1 | attribute | Strict obligation in IMKL. nilReason is allowed.
documentation | (self) | IMKL | 0..* | assocation | Mandatory when one or more Document objects are present.
annotation | (self) | IMKL | 0..* | assocation | Mandatory when one or more Annotation objects are present.
subtheme | (self) | IMKL | 0..1 | attribute | Strict obligation in IMKL. Must be valid value in codelist.
cableDiameter | (self) | IMKL | 0..1 | attribute | The uom must be expressed in either urn:ogc:def:uom:OGC::mm, urn:ogc:def:uom:OGC::cm, urn:ogc:def:uom:OGC::m.
cableDiameterAccuracy | (self) | IMKL | 0..1 | attribute | The uom must be expressed in either urn:ogc:def:uom:OGC::mm, urn:ogc:def:uom:OGC::cm, urn:ogc:def:uom:OGC::m.

## Pipe
Pipe
Property name | Origin | Domain | Cardinality | Type | Extra rules
beginLifespanVersion | NetworkElement (Network) | INSPIRE GCM | 1 | attribute | Strict obligation in IMKL. Is visible in the viewer.
endLifespanVersion | NetworkElement (Network) | INSPIRE GCM | 0..1 | attribute | No extra rules. Not visible in the viewer.
inspireId | NetworkElement (Network) | INSPIRE GCM | 1 | attribute | Strict obligation in IMKL.
inNetwork | NetworkElement (Network) | INSPIRE GCM | 1 | assocation | Strict obligation in IMKL. The referenced UtilityNetwork must exist.
link | LinkSet | INSPIRE GCM | 1..* | assocation | Strict obligation in IMKL. The referenced UtilityLink must exist.
currentStatus | UtilityNetworkElement | INSPIRE US | 1 | attribute | Strict obligation in IMKL. Must be valid value in codelist.
validFrom | UtilityNetworkElement | INSPIRE US | 1 | attribute | Strongly recommended to include if available. nilReason is allowed, but this will give a warning.
validTo | UtilityNetworkElement | INSPIRE US | 0..1 | attribute | No extra rules. Is visible in the viewer if included.
verticalPosition | UtilityNetworkElement | INSPIRE US | 1 | attribute | Recommended to include, but nilReason is allowed. No warning will be given if nilReason is provided.
utilityFacilityReference | UtilityNetworkElement | INSPIRE US | 0..1 | assocation | Strongly recommended to include if an ActivityComplex is present.
governmentalServiceReference | UtilityNetworkElement | INSPIRE US | 0..1 | assocation | Is not used in the context of KLIP. Will be ignored if present.
utilityDeliveryType | UtilityLinkSet | INSPIRE US | 0..1 | attribute | Must be valid value in codelist. Is visible in the viewer if included.
warningType | UtilityLinkSet | INSPIRE US | 1 | attribute | Strongly recommended to include, but nilReason is allowed.
pipeDiameter | Pipe | INSPIRE US | 1 | attribute | Strongly recommended to include, but nilReason is allowed. The uom must be expressed in either urn:ogc:def:uom:OGC::mm, urn:ogc:def:uom:OGC::cm, urn:ogc:def:uom:OGC::m.
pressure | Pipe | INSPIRE US | 1 | attribute | Strongly recommended to include, but nilReason is allowed. The uom must be expressed in urn:ogc:def:uom:OGC::bar
cables | Pipe | INSPIRE US | 0..* | assocation | Strongly recommended to include if available.
pipes | Pipe | INSPIRE US | 0..* | assocation | Strongly recommended to include if available.
label | (self) | IMKL | 0..1 | attribute | No extra rules. Is visible in the viewer if included.
description | (self) | IMKL | 0..1 | attribute | cdata tags are not allowed. Is visible in the viewer if included.
visibility | (self) | IMKL | 0..1 | attribute | Must be valid value in codelist if present. Is visible in the viewer if included.
appearance | (self) | IMKL | 0..1 | attribute | No extra rules. Is visible in the viewer if included.
colour | appearance | IMKL | 1 | attribute | Must be present if appearance is included. Is visible in the viewer if included.
materialType | (self) | IMKL | 0..1 | attribute | Must be valid value in codelist if present. Is visible in the viewer if included.
technicalSpecification | (self) | IMKL | 0..1 | attribute | cdata tags are not allowed. Is visible in the viewer if included.
constructionTechnique | (self) | IMKL | 0..1 | attribute | Recommended to include in IMKL, but nilReason is allowed. Must be valid value in codelist if not nil.
coverageDetail | (self) | IMKL | 0..* | assocation | Mandatory when a CoverageDetail object is present. The referenced CoverageDetail must exist.
locationSurvey | (self) | IMKL | 1 | attribute | Strict obligation in IMKL.
method | geometrySurvey | IMKL | 1 | attribute | Must be present if parent element is included. nilReason is allowed.
recordedBy | geometrySurvey | IMKL | 0..1 | attribute | No extra rules.
name | recordedBy | IMKL | 1 | attribute | Must be present if parent element is included. nilReason is not allowed.
phone | recordedBy | IMKL | 1 | attribute | Must be present if parent element is included. nilReason is not allowed. The phone number should include the country code (e.g. +32 for Belgium).
email | recordedBy | IMKL | 1 | attribute | Must be present if parent element is included. nilReason is not allowed.
date | geometrySurvey | IMKL | 0..1 | attribute | No extra rules.
accuracy | geometrySurvey | IMKL | 1 | attribute | Strict obligation in IMKL. nilReason is allowed.
documentation | (self) | IMKL | 0..* | assocation | Mandatory when one or more Document objects are present.
annotation | (self) | IMKL | 0..* | assocation | Mandatory when one or more Annotation objects are present.
containerType | (self) | IMKL | 0..1 | attribute | Must be valid value in codelist if present. Is visible in the viewer if included.
pipeDiameterAccuracy | (self) | IMKL | 0..1 | attribute | The uom must be expressed in either urn:ogc:def:uom:OGC::mm, urn:ogc:def:uom:OGC::cm, urn:ogc:def:uom:OGC::m.
subtheme | (self) | IMKL | 0..1 | attribute | Cannot be present in IMKL for Pipe objects. Is only allowed for subtypes of Pipe.

## OilGasChemicalsPipe
OilGasChemicalsPipe
Property name | Origin | Domain | Cardinality | Type | Extra rules
beginLifespanVersion | NetworkElement (Network) | INSPIRE GCM | 1 | attribute | Strict obligation in IMKL. Is visible in the viewer.
endLifespanVersion | NetworkElement (Network) | INSPIRE GCM | 0..1 | attribute | No extra rules. Not visible in the viewer.
inspireId | NetworkElement (Network) | INSPIRE GCM | 1 | attribute | Strict obligation in IMKL.
inNetwork | NetworkElement (Network) | INSPIRE GCM | 1 | assocation | Strict obligation in IMKL. The referenced UtilityNetwork must exist.
link | LinkSet | INSPIRE GCM | 1..* | assocation | Strict obligation in IMKL. The referenced UtilityLink must exist.
currentStatus | UtilityNetworkElement | INSPIRE US | 1 | attribute | Strict obligation in IMKL. Must be valid value in codelist.
validFrom | UtilityNetworkElement | INSPIRE US | 1 | attribute | Strongly recommended to include if available. nilReason is allowed, but this will give a warning.
validTo | UtilityNetworkElement | INSPIRE US | 0..1 | attribute | No extra rules. Is visible in the viewer if included.
verticalPosition | UtilityNetworkElement | INSPIRE US | 1 | attribute | Recommended to include, but nilReason is allowed. No warning will be given if nilReason is provided.
utilityFacilityReference | UtilityNetworkElement | INSPIRE US | 0..1 | assocation | Strongly recommended to include if an ActivityComplex is present.
governmentalServiceReference | UtilityNetworkElement | INSPIRE US | 0..1 | assocation | Is not used in the context of KLIP. Will be ignored if present.
utilityDeliveryType | UtilityLinkSet | INSPIRE US | 0..1 | attribute | Must be valid value in codelist. Is visible in the viewer if included.
warningType | UtilityLinkSet | INSPIRE US | 1 | attribute | Strongly recommended to include, but nilReason is allowed.
pipeDiameter | Pipe | INSPIRE US | 1 | attribute | Strongly recommended to include, but nilReason is allowed. The uom must be expressed in either urn:ogc:def:uom:OGC::mm, urn:ogc:def:uom:OGC::cm, urn:ogc:def:uom:OGC::m.
pressure | Pipe | INSPIRE US | 1 | attribute | Strongly recommended to include, but nilReason is allowed. The uom must be expressed in urn:ogc:def:uom:OGC::bar
cables | Pipe | INSPIRE US | 0..* | assocation | Cannot be present in IMKL.
pipes | Pipe | INSPIRE US | 0..* | assocation | Cannot be present in IMKL.
oilGasChemicalsProductType | OilGasChemicalsPipe | INSPIRE US | 1..* | attribute | Strict obligation in IMKL. Must be valid value in codelist.
label | (self) | IMKL | 0..1 | attribute | No extra rules. Is visible in the viewer if included.
description | (self) | IMKL | 0..1 | attribute | cdata tags are not allowed. Is visible in the viewer if included.
visibility | (self) | IMKL | 0..1 | attribute | Must be valid value in codelist if present. Is visible in the viewer if included.
appearance | (self) | IMKL | 0..1 | attribute | No extra rules. Is visible in the viewer if included.
colour | appearance | IMKL | 1 | attribute | Must be present if appearance is included. Is visible in the viewer if included.
materialType | (self) | IMKL | 0..1 | attribute | Must be valid value in codelist if present. Is visible in the viewer if included.
technicalSpecification | (self) | IMKL | 0..1 | attribute | cdata tags are not allowed. Is visible in the viewer if included.
constructionTechnique | (self) | IMKL | 0..1 | attribute | Recommended to include in IMKL, but nilReason is allowed. Must be valid value in codelist if not nil.
coverageDetail | (self) | IMKL | 0..* | assocation | Mandatory when a CoverageDetail object is present. The referenced CoverageDetail must exist.
locationSurvey | (self) | IMKL | 1 | attribute | Strict obligation in IMKL.
method | geometrySurvey | IMKL | 1 | attribute | Must be present if parent element is included. nilReason is allowed.
recordedBy | geometrySurvey | IMKL | 0..1 | attribute | No extra rules.
name | recordedBy | IMKL | 1 | attribute | Must be present if parent element is included. nilReason is not allowed.
phone | recordedBy | IMKL | 1 | attribute | Must be present if parent element is included. nilReason is not allowed. The phone number should include the country code (e.g. +32 for Belgium).
email | recordedBy | IMKL | 1 | attribute | Must be present if parent element is included. nilReason is not allowed.
date | geometrySurvey | IMKL | 0..1 | attribute | No extra rules.
accuracy | geometrySurvey | IMKL | 1 | attribute | Strict obligation in IMKL. nilReason is allowed.
documentation | (self) | IMKL | 0..* | assocation | Mandatory when one or more Document objects are present.
annotation | (self) | IMKL | 0..* | assocation | Mandatory when one or more Annotation objects are present.
containerType | (self) | IMKL | 0..1 | attribute | Cannot be present for OilGasChemicalsPipe.
pipeDiameterAccuracy | (self) | IMKL | 0..1 | attribute | The uom must be expressed in either urn:ogc:def:uom:OGC::mm, urn:ogc:def:uom:OGC::cm, urn:ogc:def:uom:OGC::m.
subtheme | (self) | IMKL | 0..1 | attribute | Strict obligation in IMKL. Must be valid value in codelist.

## SewerPipe
SewerPipe
Property name | Origin | Domain | Cardinality | Type | Extra rules
beginLifespanVersion | NetworkElement (Network) | INSPIRE GCM | 1 | attribute | Strict obligation in IMKL. Is visible in the viewer.
endLifespanVersion | NetworkElement (Network) | INSPIRE GCM | 0..1 | attribute | No extra rules. Not visible in the viewer.
inspireId | NetworkElement (Network) | INSPIRE GCM | 1 | attribute | Strict obligation in IMKL.
inNetwork | NetworkElement (Network) | INSPIRE GCM | 1 | assocation | Strict obligation in IMKL. The referenced UtilityNetwork must exist.
link | LinkSet | INSPIRE GCM | 1..* | assocation | Strict obligation in IMKL. The referenced UtilityLink must exist.
currentStatus | UtilityNetworkElement | INSPIRE US | 1 | attribute | Strict obligation in IMKL. Must be valid value in codelist.
validFrom | UtilityNetworkElement | INSPIRE US | 1 | attribute | Strongly recommended to include if available. nilReason is allowed, but this will give a warning.
validTo | UtilityNetworkElement | INSPIRE US | 0..1 | attribute | No extra rules. Is visible in the viewer if included.
verticalPosition | UtilityNetworkElement | INSPIRE US | 1 | attribute | Recommended to include, but nilReason is allowed. No warning will be given if nilReason is provided.
utilityFacilityReference | UtilityNetworkElement | INSPIRE US | 0..1 | assocation | Strongly recommended to include if an ActivityComplex is present.
governmentalServiceReference | UtilityNetworkElement | INSPIRE US | 0..1 | assocation | Is not used in the context of KLIP. Will be ignored if present.
utilityDeliveryType | UtilityLinkSet | INSPIRE US | 0..1 | attribute | Must be valid value in codelist. Is visible in the viewer if included.
warningType | UtilityLinkSet | INSPIRE US | 1 | attribute | Strongly recommended to include, but nilReason is allowed.
pipeDiameter | Pipe | INSPIRE US | 1 | attribute | Strongly recommended to include, but nilReason is allowed. The uom must be expressed in either urn:ogc:def:uom:OGC::mm, urn:ogc:def:uom:OGC::cm, urn:ogc:def:uom:OGC::m.
pressure | Pipe | INSPIRE US | 1 | attribute | Strongly recommended to include, but nilReason is allowed. The uom must be expressed in urn:ogc:def:uom:OGC::bar
cables | Pipe | INSPIRE US | 0..* | assocation | Cannot be present in IMKL.
pipes | Pipe | INSPIRE US | 0..* | assocation | Cannot be present in IMKL.
sewerWaterType | SewerPipe | INSPIRE US | 1 | attribute | Strict obligation in IMKL. Must be valid value in codelist.
label | (self) | IMKL | 0..1 | attribute | No extra rules. Is visible in the viewer if included.
description | (self) | IMKL | 0..1 | attribute | cdata tags are not allowed. Is visible in the viewer if included.
visibility | (self) | IMKL | 0..1 | attribute | Must be valid value in codelist if present. Is visible in the viewer if included.
appearance | (self) | IMKL | 0..1 | attribute | No extra rules. Is visible in the viewer if included.
colour | appearance | IMKL | 1 | attribute | Must be present if appearance is included. Is visible in the viewer if included.
materialType | (self) | IMKL | 0..1 | attribute | Must be valid value in codelist if present. Is visible in the viewer if included.
technicalSpecification | (self) | IMKL | 0..1 | attribute | cdata tags are not allowed. Is visible in the viewer if included.
constructionTechnique | (self) | IMKL | 0..1 | attribute | Recommended to include in IMKL, but nilReason is allowed. Must be valid value in codelist if not nil.
coverageDetail | (self) | IMKL | 0..* | assocation | Mandatory when a CoverageDetail object is present. The referenced CoverageDetail must exist.
locationSurvey | (self) | IMKL | 1 | attribute | Strict obligation in IMKL.
method | geometrySurvey | IMKL | 1 | attribute | Must be present if parent element is included. nilReason is allowed.
recordedBy | geometrySurvey | IMKL | 0..1 | attribute | No extra rules.
name | recordedBy | IMKL | 1 | attribute | Must be present if parent element is included. nilReason is not allowed.
phone | recordedBy | IMKL | 1 | attribute | Must be present if parent element is included. nilReason is not allowed. The phone number should include the country code (e.g. +32 for Belgium).
email | recordedBy | IMKL | 1 | attribute | Must be present if parent element is included. nilReason is not allowed.
date | geometrySurvey | IMKL | 0..1 | attribute | No extra rules.
accuracy | geometrySurvey | IMKL | 1 | attribute | Strict obligation in IMKL. nilReason is allowed.
documentation | (self) | IMKL | 0..* | assocation | Mandatory when one or more Document objects are present.
annotation | (self) | IMKL | 0..* | assocation | Mandatory when one or more Annotation objects are present.
containerType | (self) | IMKL | 0..1 | attribute | Cannot be present for SewerPipe.
pipeDiameterAccuracy | (self) | IMKL | 0..1 | attribute | The uom must be expressed in either urn:ogc:def:uom:OGC::mm, urn:ogc:def:uom:OGC::cm, urn:ogc:def:uom:OGC::m.
subtheme | (self) | IMKL | 0..1 | attribute | Strict obligation in IMKL. Must be valid value in codelist.

## WaterPipe
WaterPipe
Property name | Origin | Domain | Cardinality | Type | Extra rules
beginLifespanVersion | NetworkElement (Network) | INSPIRE GCM | 1 | attribute | Strict obligation in IMKL. Is visible in the viewer.
endLifespanVersion | NetworkElement (Network) | INSPIRE GCM | 0..1 | attribute | No extra rules. Not visible in the viewer.
inspireId | NetworkElement (Network) | INSPIRE GCM | 1 | attribute | Strict obligation in IMKL.
inNetwork | NetworkElement (Network) | INSPIRE GCM | 1 | assocation | Strict obligation in IMKL. The referenced UtilityNetwork must exist.
link | LinkSet | INSPIRE GCM | 1..* | assocation | Strict obligation in IMKL. The referenced UtilityLink must exist.
currentStatus | UtilityNetworkElement | INSPIRE US | 1 | attribute | Strict obligation in IMKL. Must be valid value in codelist.
validFrom | UtilityNetworkElement | INSPIRE US | 1 | attribute | Strongly recommended to include if available. nilReason is allowed, but this will give a warning.
validTo | UtilityNetworkElement | INSPIRE US | 0..1 | attribute | No extra rules. Is visible in the viewer if included.
verticalPosition | UtilityNetworkElement | INSPIRE US | 1 | attribute | Recommended to include, but nilReason is allowed. No warning will be given if nilReason is provided.
utilityFacilityReference | UtilityNetworkElement | INSPIRE US | 0..1 | assocation | Strongly recommended to include if an ActivityComplex is present.
governmentalServiceReference | UtilityNetworkElement | INSPIRE US | 0..1 | assocation | Is not used in the context of KLIP. Will be ignored if present.
utilityDeliveryType | UtilityLinkSet | INSPIRE US | 0..1 | attribute | Must be valid value in codelist. Is visible in the viewer if included.
warningType | UtilityLinkSet | INSPIRE US | 1 | attribute | Strongly recommended to include, but nilReason is allowed.
pipeDiameter | Pipe | INSPIRE US | 1 | attribute | Strongly recommended to include, but nilReason is allowed. The uom must be expressed in either urn:ogc:def:uom:OGC::mm, urn:ogc:def:uom:OGC::cm, urn:ogc:def:uom:OGC::m.
pressure | Pipe | INSPIRE US | 1 | attribute | Strongly recommended to include, but nilReason is allowed. The uom must be expressed in urn:ogc:def:uom:OGC::bar
cables | Pipe | INSPIRE US | 0..* | assocation | Cannot be present in IMKL.
pipes | Pipe | INSPIRE US | 0..* | assocation | Cannot be present in IMKL.
waterType | WaterPipe | INSPIRE US | 1 | attribute | Strict obligation in IMKL. Must be valid value in codelist.
label | (self) | IMKL | 0..1 | attribute | No extra rules. Is visible in the viewer if included.
description | (self) | IMKL | 0..1 | attribute | cdata tags are not allowed. Is visible in the viewer if included.
visibility | (self) | IMKL | 0..1 | attribute | Must be valid value in codelist if present. Is visible in the viewer if included.
appearance | (self) | IMKL | 0..1 | attribute | No extra rules. Is visible in the viewer if included.
colour | appearance | IMKL | 1 | attribute | Must be present if appearance is included. Is visible in the viewer if included.
materialType | (self) | IMKL | 0..1 | attribute | Must be valid value in codelist if present. Is visible in the viewer if included.
technicalSpecification | (self) | IMKL | 0..1 | attribute | cdata tags are not allowed. Is visible in the viewer if included.
constructionTechnique | (self) | IMKL | 0..1 | attribute | Recommended to include in IMKL, but nilReason is allowed. Must be valid value in codelist if not nil.
coverageDetail | (self) | IMKL | 0..* | assocation | Mandatory when a CoverageDetail object is present. The referenced CoverageDetail must exist.
locationSurvey | (self) | IMKL | 1 | attribute | Strict obligation in IMKL.
method | geometrySurvey | IMKL | 1 | attribute | Must be present if parent element is included. nilReason is allowed.
recordedBy | geometrySurvey | IMKL | 0..1 | attribute | No extra rules.
name | recordedBy | IMKL | 1 | attribute | Must be present if parent element is included. nilReason is not allowed.
phone | recordedBy | IMKL | 1 | attribute | Must be present if parent element is included. nilReason is not allowed. The phone number should include the country code (e.g. +32 for Belgium).
email | recordedBy | IMKL | 1 | attribute | Must be present if parent element is included. nilReason is not allowed.
date | geometrySurvey | IMKL | 0..1 | attribute | No extra rules.
accuracy | geometrySurvey | IMKL | 1 | attribute | Strict obligation in IMKL. nilReason is allowed.
documentation | (self) | IMKL | 0..* | assocation | Mandatory when one or more Document objects are present.
annotation | (self) | IMKL | 0..* | assocation | Mandatory when one or more Annotation objects are present.
containerType | (self) | IMKL | 0..1 | attribute | Cannot be present for WaterPipe.
pipeDiameterAccuracy | (self) | IMKL | 0..1 | attribute | The uom must be expressed in either urn:ogc:def:uom:OGC::mm, urn:ogc:def:uom:OGC::cm, urn:ogc:def:uom:OGC::m.
subtheme | (self) | IMKL | 0..1 | attribute | Strict obligation in IMKL. Must be valid value in codelist.

## ThermalPipe
ThermalPipe
Property name | Origin | Domain | Cardinality | Type | Extra rules
beginLifespanVersion | NetworkElement (Network) | INSPIRE GCM | 1 | attribute | Strict obligation in IMKL. Is visible in the viewer.
endLifespanVersion | NetworkElement (Network) | INSPIRE GCM | 0..1 | attribute | No extra rules. Not visible in the viewer.
inspireId | NetworkElement (Network) | INSPIRE GCM | 1 | attribute | Strict obligation in IMKL.
inNetwork | NetworkElement (Network) | INSPIRE GCM | 1 | assocation | Strict obligation in IMKL. The referenced UtilityNetwork must exist.
link | LinkSet | INSPIRE GCM | 1..* | assocation | Strict obligation in IMKL. The referenced UtilityLink must exist.
currentStatus | UtilityNetworkElement | INSPIRE US | 1 | attribute | Strict obligation in IMKL. Must be valid value in codelist.
validFrom | UtilityNetworkElement | INSPIRE US | 1 | attribute | Strongly recommended to include if available. nilReason is allowed, but this will give a warning.
validTo | UtilityNetworkElement | INSPIRE US | 0..1 | attribute | No extra rules. Is visible in the viewer if included.
verticalPosition | UtilityNetworkElement | INSPIRE US | 1 | attribute | Recommended to include, but nilReason is allowed. No warning will be given if nilReason is provided.
utilityFacilityReference | UtilityNetworkElement | INSPIRE US | 0..1 | assocation | Strongly recommended to include if an ActivityComplex is present.
governmentalServiceReference | UtilityNetworkElement | INSPIRE US | 0..1 | assocation | Is not used in the context of KLIP. Will be ignored if present.
utilityDeliveryType | UtilityLinkSet | INSPIRE US | 0..1 | attribute | Must be valid value in codelist. Is visible in the viewer if included.
warningType | UtilityLinkSet | INSPIRE US | 1 | attribute | Strongly recommended to include, but nilReason is allowed.
pipeDiameter | Pipe | INSPIRE US | 1 | attribute | Strongly recommended to include, but nilReason is allowed. The uom must be expressed in either urn:ogc:def:uom:OGC::mm, urn:ogc:def:uom:OGC::cm, urn:ogc:def:uom:OGC::m.
pressure | Pipe | INSPIRE US | 1 | attribute | Strongly recommended to include, but nilReason is allowed. The uom must be expressed in urn:ogc:def:uom:OGC::bar
cables | Pipe | INSPIRE US | 0..* | assocation | Cannot be present in IMKL.
pipes | Pipe | INSPIRE US | 0..* | assocation | Cannot be present in IMKL.
thermalProductType | ThermalPipe | INSPIRE US | 1 | attribute | Strict obligation in IMKL. Must be valid value in codelist.
label | (self) | IMKL | 0..1 | attribute | No extra rules. Is visible in the viewer if included.
description | (self) | IMKL | 0..1 | attribute | cdata tags are not allowed. Is visible in the viewer if included.
visibility | (self) | IMKL | 0..1 | attribute | Must be valid value in codelist if present. Is visible in the viewer if included.
appearance | (self) | IMKL | 0..1 | attribute | No extra rules. Is visible in the viewer if included.
colour | appearance | IMKL | 1 | attribute | Must be present if appearance is included. Is visible in the viewer if included.
materialType | (self) | IMKL | 0..1 | attribute | Must be valid value in codelist if present. Is visible in the viewer if included.
technicalSpecification | (self) | IMKL | 0..1 | attribute | cdata tags are not allowed. Is visible in the viewer if included.
constructionTechnique | (self) | IMKL | 0..1 | attribute | Recommended to include in IMKL, but nilReason is allowed. Must be valid value in codelist if not nil.
coverageDetail | (self) | IMKL | 0..* | assocation | Mandatory when a CoverageDetail object is present. The referenced CoverageDetail must exist.
locationSurvey | (self) | IMKL | 1 | attribute | Strict obligation in IMKL.
method | geometrySurvey | IMKL | 1 | attribute | Must be present if parent element is included. nilReason is allowed.
recordedBy | geometrySurvey | IMKL | 0..1 | attribute | No extra rules.
name | recordedBy | IMKL | 1 | attribute | Must be present if parent element is included. nilReason is not allowed.
phone | recordedBy | IMKL | 1 | attribute | Must be present if parent element is included. nilReason is not allowed. The phone number should include the country code (e.g. +32 for Belgium).
email | recordedBy | IMKL | 1 | attribute | Must be present if parent element is included. nilReason is not allowed.
date | geometrySurvey | IMKL | 0..1 | attribute | No extra rules.
accuracy | geometrySurvey | IMKL | 1 | attribute | Strict obligation in IMKL. nilReason is allowed.
documentation | (self) | IMKL | 0..* | assocation | Mandatory when one or more Document objects are present.
annotation | (self) | IMKL | 0..* | assocation | Mandatory when one or more Annotation objects are present.
containerType | (self) | IMKL | 0..1 | attribute | Cannot be present for ThermalPipe.
pipeDiameterAccuracy | (self) | IMKL | 0..1 | attribute | The uom must be expressed in either urn:ogc:def:uom:OGC::mm, urn:ogc:def:uom:OGC::cm, urn:ogc:def:uom:OGC::m.
subtheme | (self) | IMKL | 0..1 | attribute | Strict obligation in IMKL. Must be valid value in codelist.
temperature | (self) | IMKL | 0..1 | attribute | Strongly recommended to include. The uom must be expressed in urn:ogc:def:uom:OGC::degC

## Duct
Duct
Property name | Origin | Domain | Cardinality | Type | Extra rules
beginLifespanVersion | NetworkElement (Network) | INSPIRE GCM | 1 | attribute | Strict obligation in IMKL. Is visible in the viewer.
endLifespanVersion | NetworkElement (Network) | INSPIRE GCM | 0..1 | attribute | No extra rules. Not visible in the viewer.
inspireId | NetworkElement (Network) | INSPIRE GCM | 1 | attribute | Strict obligation in IMKL.
inNetwork | NetworkElement (Network) | INSPIRE GCM | 1 | assocation | Strict obligation in IMKL. The referenced UtilityNetwork must exist.
link | LinkSet | INSPIRE GCM | 1..* | assocation | Strict obligation in IMKL. The referenced UtilityLink must exist.
currentStatus | UtilityNetworkElement | INSPIRE US | 1 | attribute | Strict obligation in IMKL. Must be valid value in codelist.
validFrom | UtilityNetworkElement | INSPIRE US | 1 | attribute | Strongly recommended to include if available. nilReason is allowed, but this will give a warning.
validTo | UtilityNetworkElement | INSPIRE US | 0..1 | attribute | No extra rules. Is visible in the viewer if included.
verticalPosition | UtilityNetworkElement | INSPIRE US | 1 | attribute | Recommended to include, but nilReason is allowed. No warning will be given if nilReason is provided.
utilityFacilityReference | UtilityNetworkElement | INSPIRE US | 0..1 | assocation | Strongly recommended to include if an ActivityComplex is present.
governmentalServiceReference | UtilityNetworkElement | INSPIRE US | 0..1 | assocation | Is not used in the context of KLIP. Will be ignored if present.
utilityDeliveryType | UtilityLinkSet | INSPIRE US | 0..1 | attribute | Must be valid value in codelist. Is visible in the viewer if included.
warningType | UtilityLinkSet | INSPIRE US | 1 | attribute | Strongly recommended to include, but nilReason is allowed.
ductWidth | Duct | INSPIRE US | 1 | attribute | Strongly recommended to include, but nilReason is allowed. The uom must be expressed in either urn:ogc:def:uom:OGC::mm, urn:ogc:def:uom:OGC::cm, urn:ogc:def:uom:OGC::m.
ducts | Duct | INSPIRE US | 0..* | assocation | Strongly recommended to include if available.
cables | Duct | INSPIRE US | 0..* | assocation | Strongly recommended to include if available.
pipes | Duct | INSPIRE US | 0..* | assocation | Strongly recommended to include if available.
label | (self) | IMKL | 0..1 | attribute | No extra rules. Is visible in the viewer if included.
description | (self) | IMKL | 0..1 | attribute | cdata tags are not allowed. Is visible in the viewer if included.
visibility | (self) | IMKL | 0..1 | attribute | Must be valid value in codelist if present. Is visible in the viewer if included.
appearance | (self) | IMKL | 0..1 | attribute | No extra rules. Is visible in the viewer if included.
colour | appearance | IMKL | 1 | attribute | Must be present if appearance is included. Is visible in the viewer if included.
materialType | (self) | IMKL | 0..1 | attribute | Must be valid value in codelist if present. Is visible in the viewer if included.
technicalSpecification | (self) | IMKL | 0..1 | attribute | cdata tags are not allowed. Is visible in the viewer if included.
constructionTechnique | (self) | IMKL | 0..1 | attribute | Recommended to include in IMKL, but nilReason is allowed. Must be valid value in codelist if not nil.
coverageDetail | (self) | IMKL | 0..* | assocation | Mandatory when a CoverageDetail object is present. The referenced CoverageDetail must exist.
locationSurvey | (self) | IMKL | 1 | attribute | Strict obligation in IMKL.
method | geometrySurvey | IMKL | 1 | attribute | Must be present if parent element is included. nilReason is allowed.
recordedBy | geometrySurvey | IMKL | 0..1 | attribute | No extra rules.
name | recordedBy | IMKL | 1 | attribute | Must be present if parent element is included. nilReason is not allowed.
phone | recordedBy | IMKL | 1 | attribute | Must be present if parent element is included. nilReason is not allowed. The phone number should include the country code (e.g. +32 for Belgium).
email | recordedBy | IMKL | 1 | attribute | Must be present if parent element is included. nilReason is not allowed.
date | geometrySurvey | IMKL | 0..1 | attribute | No extra rules.
accuracy | geometrySurvey | IMKL | 1 | attribute | Strict obligation in IMKL. nilReason is allowed.
documentation | (self) | IMKL | 0..* | assocation | Mandatory when one or more Document objects are present.
annotation | (self) | IMKL | 0..* | assocation | Mandatory when one or more Annotation objects are present.
containerType | (self) | IMKL | 0..1 | attribute | Must be valid value in codelist if present. Is visible in the viewer if included.
ductWidthAccuracy | (self) | IMKL | 0..1 | attribute | The uom must be expressed in either urn:ogc:def:uom:OGC::mm, urn:ogc:def:uom:OGC::cm, urn:ogc:def:uom:OGC::m.

## Appurtenance
Appurtenance
Property name | Origin | Domain | Cardinality | Type | Extra rules
beginLifespanVersion | NetworkElement (Network) | INSPIRE GCM | 1 | attribute | Strict obligation in IMKL. Is visible in the viewer.
endLifespanVersion | NetworkElement (Network) | INSPIRE GCM | 0..1 | attribute | No extra rules. Not visible in the viewer.
inspireId | NetworkElement (Network) | INSPIRE GCM | 1 | attribute | Strict obligation in IMKL.
inNetwork | NetworkElement (Network) | INSPIRE GCM | 1 | association | Strict obligation in IMKL. The referenced UtilityNetwork must exist.
geometry | Node (Network) | INSPIRE GCM | 1 | attribute | Strict obligation in IMKL. Additional check on the use of Lambert2008 coordinates and on presence of the srsDimension. The srsDimension must be set to 2 or 3. Geometry must be a valid point geometry.
spokeEnd | Node (Network) | INSPIRE GCM | 0..* | association | No extra rules. Not visible in the viewer.
spokeStart | Node (Network) | INSPIRE GCM | 0..* | association | No extra rules. Not visible in the viewer.
currentStatus | UtilityNetworkElement | INSPIRE US | 1 | attribute | Strict obligation in IMKL. Must be valid value in codelist.
validFrom | UtilityNetworkElement | INSPIRE US | 1 | attribute | Strongly recommended to include if available. nilReason is allowed, but this will give a warning.
validTo | UtilityNetworkElement | INSPIRE US | 0..1 | attribute | No extra rules. Is visible in the viewer if included.
verticalPosition | UtilityNetworkElement | INSPIRE US | 1 | attribute | Recommended to include, but nilReason is allowed. No warning will be given if nilReason is provided.
utilityFacilityReference | UtilityNetworkElement | INSPIRE US | 0..1 | association | Strongly recommended to include if an ActivityComplex is present.
governmentalServiceReference | UtilityNetworkElement | INSPIRE US | 0..1 | association | Is not used in the context of KLIP. Will be ignored if present.
appurtenanceType | Appurtenance | INSPIRE US | 1 | attribute | Strict obligation in IMKL. Must be valid value in codelist.
specificAppurtenanceType | Appurtenance | INSPIRE US | 0..1 | attribute | Cannot be present in IMKL.
label | (self) | IMKL | 0..1 | attribute | No extra rules. Is visible in the viewer if included.
description | (self) | IMKL | 0..1 | attribute | cdata tags are not allowed. Is visible in the viewer if included.
orientation | (self) | IMKL | 0..1 | attribute | The uom must be urn:ogc:def:uom:OGC::deg
subtheme | (self) | IMKL | 0..1 | attribute | Strict obligation in IMKL. Must be valid value in codelist.
visibility | (self) | IMKL | 0..1 | attribute | Must be valid value in codelist if present. Is visible in the viewer if included.
appearance | (self) | IMKL | 0..1 | attribute | No extra rules. Is visible in the viewer if included.
colour | appearance | IMKL | 1 | attribute | Must be present if appearance is included. Is visible in the viewer if included.
depthDetail | (self) | IMKL | 0..1 | association | Mandatory when a DepthDetail object is present. The referenced DepthDetail must exist.
geometrySurvey | (self) | IMKL | 1 | attribute | Strict obligation in IMKL.
method | geometrySurvey | IMKL | 1 | attribute | Must be present if parent element is included. nilReason is allowed.
recordedBy | geometrySurvey | IMKL | 0..1 | attribute | No extra rules.
name | recordedBy | IMKL | 1 | attribute | Must be present if parent element is included. nilReason is not allowed.
phone | recordedBy | IMKL | 1 | attribute | Must be present if parent element is included. nilReason is not allowed. The phone number should include the country code (e.g. +32 for Belgium).
email | recordedBy | IMKL | 1 | attribute | Must be present if parent element is included. nilReason is not allowed.
date | geometrySurvey | IMKL | 0..1 | attribute | No extra rules.
accuracy | geometrySurvey | IMKL | 1 | attribute | Strict obligation in IMKL. nilReason is allowed.
height | (self) | IMKL | 0..1 | attribute | Strongly recommended to include if available. The uom must be expressed in either urn:ogc:def:uom:OGC::mm, urn:ogc:def:uom:OGC::cm, urn:ogc:def:uom:OGC::m.
documentation | (self) | IMKL | 0..* | association | Mandatory when one or more Document objects are present.
annotation | (self) | IMKL | 0..* | association | Mandatory when one or more Annotation objects are present.

## Connection
Connection
Property name | Origin | Domain | Cardinality | Type | Extra rules
beginLifespanVersion | NetworkElement (Network) | INSPIRE GCM | 1 | attribute | Strict obligation in IMKL. Is visible in the viewer.
endLifespanVersion | NetworkElement (Network) | INSPIRE GCM | 0..1 | attribute | No extra rules. Not visible in the viewer.
inspireId | NetworkElement (Network) | INSPIRE GCM | 1 | attribute | Strict obligation in IMKL.
inNetwork | NetworkElement (Network) | INSPIRE GCM | 1 | association | Strict obligation in IMKL. The referenced UtilityNetwork must exist.
geometry | Node (Network) | INSPIRE GCM | 1 | attribute | Strict obligation in IMKL. Additional check on the use of Lambert2008 coordinates and on presence of the srsDimension. The srsDimension must be set to 2 or 3. Geometry must be a valid point geometry.
spokeEnd | Node (Network) | INSPIRE GCM | 0..* | association | No extra rules. Not visible in the viewer.
spokeStart | Node (Network) | INSPIRE GCM | 0..* | association | No extra rules. Not visible in the viewer.
currentStatus | UtilityNetworkElement | INSPIRE US | 1 | attribute | Strict obligation in IMKL. Must be valid value in codelist.
validFrom | UtilityNetworkElement | INSPIRE US | 1 | attribute | Strongly recommended to include if available. nilReason is allowed, but this will give a warning.
validTo | UtilityNetworkElement | INSPIRE US | 0..1 | attribute | No extra rules. Is visible in the viewer if included.
verticalPosition | UtilityNetworkElement | INSPIRE US | 1 | attribute | Recommended to include, but nilReason is allowed. No warning will be given if nilReason is provided.
utilityFacilityReference | UtilityNetworkElement | INSPIRE US | 0..1 | association | Strongly recommended to include if an ActivityComplex is present.
governmentalServiceReference | UtilityNetworkElement | INSPIRE US | 0..1 | association | Is not used in the context of KLIP. Will be ignored if present.
appurtenanceType | Appurtenance | INSPIRE US | 1 | attribute | Strict obligation in IMKL. Must be valid value in codelist. For a Connection the appurtenanceType must be one of the following types: - WaterAppurtenanceTypeiMKLValue: deliveryPoint - ThermalAppurtenanceTypeIMKLValue: deliveryPoint - ElectricityAppurtenanceTypeExtendedValue: deliveryPoint - OilGasChemicalsAppurtenanceTypeExtendedValue: deliveryPoint - TelecommunicationsAppurtenanceTypeExtendedValue: termination - SewerAppurtenanceTypeIMKLValue: deliveryPoint
specificAppurtenanceType | Appurtenance | INSPIRE US | 0..1 | attribute | Cannot be present in IMKL.
label | (self) | IMKL | 0..1 | attribute | No extra rules. Is visible in the viewer if included.
description | (self) | IMKL | 0..1 | attribute | cdata tags are not allowed. Is visible in the viewer if included.
orientation | (self) | IMKL | 0..1 | attribute | The uom must be urn:ogc:def:uom:OGC::deg
subtheme | (self) | IMKL | 0..1 | attribute | Strict obligation in IMKL. Must be valid value in codelist.
visibility | (self) | IMKL | 0..1 | attribute | Must be valid value in codelist if present. Is visible in the viewer if included.
appearance | (self) | IMKL | 0..1 | attribute | No extra rules. Is visible in the viewer if included.
colour | appearance | IMKL | 1 | attribute | Must be present if appearance is included. Is visible in the viewer if included.
depthDetail | (self) | IMKL | 0..1 | association | Mandatory when a DepthDetail object is present. The referenced DepthDetail must exist.
geometrySurvey | (self) | IMKL | 1 | attribute | Strict obligation in IMKL.
method | geometrySurvey | IMKL | 1 | attribute | Must be present if parent element is included. nilReason is allowed.
recordedBy | geometrySurvey | IMKL | 0..1 | attribute | No extra rules.
name | recordedBy | IMKL | 1 | attribute | Must be present if parent element is included. nilReason is not allowed.
phone | recordedBy | IMKL | 1 | attribute | Must be present if parent element is included. nilReason is not allowed. The phone number should include the country code (e.g. +32 for Belgium).
email | recordedBy | IMKL | 1 | attribute | Must be present if parent element is included. nilReason is not allowed.
date | geometrySurvey | IMKL | 0..1 | attribute | No extra rules.
accuracy | geometrySurvey | IMKL | 1 | attribute | Strict obligation in IMKL. nilReason is allowed.
height | (self) | IMKL | 0..1 | attribute | Strongly recommended to include if available. The uom must be expressed in either urn:ogc:def:uom:OGC::mm, urn:ogc:def:uom:OGC::cm, urn:ogc:def:uom:OGC::m.
documentation | (self) | IMKL | 0..* | association | Mandatory when one or more Document objects are present.
annotation | (self) | IMKL | 0..* | association | Mandatory when one or more Annotation objects are present.
address | (self) | IMKL | 0..1 | attribute | Recommended to include if the address of the connection is known
municipalityName | address | IMKL | 1 | attribute | Must be present if the address attribute is included.
streetName | address | IMKL | 1 | attribute | Must be present if the address attribute is included.
houseNumber | address | IMKL | 0..1 | attribute | No extra rules. Is visible in the viewer if included.
postalCode | address | IMKL | 1 | attribute | Must be present if the address attribute is included.

## Cabinet
Cabinet
Property name | Origin | Domain | Cardinality | Type | Extra rules
currentStatus | UtilityNetworkElement | INSPIRE US | 1 | attribute | Strict obligation in IMKL. Must be valid value in codelist.
validFrom | UtilityNetworkElement | INSPIRE US | 1 | attribute | Strongly recommended to include if available. nilReason is allowed, but this will give a warning.
validTo | UtilityNetworkElement | INSPIRE US | 0..1 | attribute | No extra rules. Is visible in the viewer if included.
verticalPosition | UtilityNetworkElement | INSPIRE US | 1 | attribute | Recommended to include, but nilReason is allowed. No warning will be given if nilReason is provided.
utilityFacilityReference | UtilityNetworkElement | INSPIRE US | 0..1 | association | Strongly recommended to include if an ActivityComplex is present.
governmentalServiceReference | UtilityNetworkElement | INSPIRE US | 0..1 | assocation | Is not used in the context of KLIP. Will be ignored if present.
geometry | UtilityNodeContainer | INSPIRE US | 1 | attribute | Strict obligation in IMKL. Additional check on the use of Lambert2008 coordinates and on presence of the srsDimension. The srsDimension must be set to 2 or 3. Geometry must be a valid point geometry.
inspireId | UtilityNodeContainer | INSPIRE US | 0..1 | attribute | Strict obligation in IMKL.
nodes | UtilityNodeContainer | INSPIRE US | 0..* | association | Recommended to include if applicable.
beginLifespanVersion | (self) | IMKL | 1 | attribute | Strict obligation in IMKL. Is visible in the viewer.
endLifespanVersion | (self) | IMKL | 0..1 | attribute | No extra rules. Not visible in the viewer.
label | (self) | IMKL | 0..1 | attribute | No extra rules. Is visible in the viewer if included.
description | (self) | IMKL | 0..1 | attribute | cdata tags are not allowed. Is visible in the viewer if included.
orientation | (self) | IMKL | 0..1 | attribute | The uom must be urn:ogc:def:uom:OGC::deg
visibility | (self) | IMKL | 0..1 | attribute | Must be valid value in codelist if present. Is visible in the viewer if included.
appearance | (self) | IMKL | 0..1 | attribute | No extra rules. Is visible in the viewer if included.
colour | appearance | IMKL | 1 | attribute | Must be present if appearance is included. Is visible in the viewer if included.
depthDetail | (self) | IMKL | 0..1 | association | Mandatory when a DepthDetail object is present. The referenced DepthDetail must exist.
geometrySurvey | (self) | IMKL | 1 | attribute | Strict obligation in IMKL.
method | geometrySurvey | IMKL | 1 | attribute | Must be present if parent element is included. nilReason is allowed.
recordedBy | geometrySurvey | IMKL | 0..1 | attribute | No extra rules.
name | recordedBy | IMKL | 1 | attribute | Must be present if parent element is included. nilReason is not allowed.
phone | recordedBy | IMKL | 1 | attribute | Must be present if parent element is included. nilReason is not allowed. The phone number should include the country code (e.g. +32 for Belgium).
email | recordedBy | IMKL | 1 | attribute | Must be present if parent element is included. nilReason is not allowed.
date | geometrySurvey | IMKL | 0..1 | attribute | No extra rules.
accuracy | geometrySurvey | IMKL | 1 | attribute | Strict obligation in IMKL. nilReason is allowed.
inNetwork | (self) | IMKL | 1 | association | Strict obligation in IMKL. The referenced UtilityNetwork must exist.
documentation | (self) | IMKL | 0..* | association | Mandatory when one or more Document objects are present.
annotation | (self) | IMKL | 0..* | association | Mandatory when one or more Annotation objects are present.

## Manhole
Manhole
Property name | Origin | Domain | Cardinality | Type | Extra rules
currentStatus | UtilityNetworkElement | INSPIRE US | 1 | attribute | Strict obligation in IMKL. Must be valid value in codelist.
validFrom | UtilityNetworkElement | INSPIRE US | 1 | attribute | Strongly recommended to include if available. nilReason is allowed, but this will give a warning.
validTo | UtilityNetworkElement | INSPIRE US | 0..1 | attribute | No extra rules. Is visible in the viewer if included.
verticalPosition | UtilityNetworkElement | INSPIRE US | 1 | attribute | Recommended to include, but nilReason is allowed. No warning will be given if nilReason is provided.
utilityFacilityReference | UtilityNetworkElement | INSPIRE US | 0..1 | association | Strongly recommended to include if an ActivityComplex is present.
governmentalServiceReference | UtilityNetworkElement | INSPIRE US | 0..1 | assocation | Is not used in the context of KLIP. Will be ignored if present.
geometry | UtilityNodeContainer | INSPIRE US | 1 | attribute | Strict obligation in IMKL. Additional check on the use of Lambert2008 coordinates and on presence of the srsDimension. The srsDimension must be set to 2 or 3. Geometry must be a valid point geometry.
inspireId | UtilityNodeContainer | INSPIRE US | 0..1 | attribute | Strict obligation in IMKL.
nodes | UtilityNodeContainer | INSPIRE US | 0..* | association | Recommended to include if applicable.
beginLifespanVersion | (self) | IMKL | 1 | attribute | Strict obligation in IMKL. Is visible in the viewer.
endLifespanVersion | (self) | IMKL | 0..1 | attribute | No extra rules. Not visible in the viewer.
label | (self) | IMKL | 0..1 | attribute | No extra rules. Is visible in the viewer if included.
description | (self) | IMKL | 0..1 | attribute | cdata tags are not allowed. Is visible in the viewer if included.
orientation | (self) | IMKL | 0..1 | attribute | The uom must be urn:ogc:def:uom:OGC::deg
visibility | (self) | IMKL | 0..1 | attribute | Must be valid value in codelist if present. Is visible in the viewer if included.
appearance | (self) | IMKL | 0..1 | attribute | No extra rules. Is visible in the viewer if included.
colour | appearance | IMKL | 1 | attribute | Must be present if appearance is included. Is visible in the viewer if included.
depthDetail | (self) | IMKL | 0..1 | association | Mandatory when a DepthDetail object is present. The referenced DepthDetail must exist.
geometrySurvey | (self) | IMKL | 1 | attribute | Strict obligation in IMKL.
method | geometrySurvey | IMKL | 1 | attribute | Must be present if parent element is included. nilReason is allowed.
recordedBy | geometrySurvey | IMKL | 0..1 | attribute | No extra rules.
name | recordedBy | IMKL | 1 | attribute | Must be present if parent element is included. nilReason is not allowed.
phone | recordedBy | IMKL | 1 | attribute | Must be present if parent element is included. nilReason is not allowed. The phone number should include the country code (e.g. +32 for Belgium).
email | recordedBy | IMKL | 1 | attribute | Must be present if parent element is included. nilReason is not allowed.
date | geometrySurvey | IMKL | 0..1 | attribute | No extra rules.
accuracy | geometrySurvey | IMKL | 1 | attribute | Strict obligation in IMKL. nilReason is allowed.
inNetwork | (self) | IMKL | 1 | association | Strict obligation in IMKL. The referenced UtilityNetwork must exist.
documentation | (self) | IMKL | 0..* | association | Mandatory when one or more Document objects are present.
annotation | (self) | IMKL | 0..* | association | Mandatory when one or more Annotation objects are present.

## Tower
Tower
Property name | Origin | Domain | Cardinality | Type | Extra rules
currentStatus | UtilityNetworkElement | INSPIRE US | 1 | attribute | Strict obligation in IMKL. Must be valid value in codelist.
validFrom | UtilityNetworkElement | INSPIRE US | 1 | attribute | Strongly recommended to include if available. nilReason is allowed, but this will give a warning.
validTo | UtilityNetworkElement | INSPIRE US | 0..1 | attribute | No extra rules. Is visible in the viewer if included.
verticalPosition | UtilityNetworkElement | INSPIRE US | 1 | attribute | Recommended to include, but nilReason is allowed. No warning will be given if nilReason is provided.
utilityFacilityReference | UtilityNetworkElement | INSPIRE US | 0..1 | association | Strongly recommended to include if an ActivityComplex is present.
governmentalServiceReference | UtilityNetworkElement | INSPIRE US | 0..1 | assocation | Is not used in the context of KLIP. Will be ignored if present.
geometry | UtilityNodeContainer | INSPIRE US | 1 | attribute | Strict obligation in IMKL. Additional check on the use of Lambert2008 coordinates and on presence of the srsDimension. The srsDimension must be set to 2 or 3. Geometry must be a valid point geometry.
inspireId | UtilityNodeContainer | INSPIRE US | 0..1 | attribute | Strict obligation in IMKL.
nodes | UtilityNodeContainer | INSPIRE US | 0..* | association | Recommended to include if applicable.
towerHeight | UtilityNodeContainer | INSPIRE US | 1 | attribute | Strict obligation in IMKL. The uom must be expressed in either urn:ogc:def:uom:OGC::mm, urn:ogc:def:uom:OGC::cm, urn:ogc:def:uom:OGC::m.
beginLifespanVersion | (self) | IMKL | 1 | attribute | Strict obligation in IMKL. Is visible in the viewer.
endLifespanVersion | (self) | IMKL | 0..1 | attribute | No extra rules. Not visible in the viewer.
label | (self) | IMKL | 0..1 | attribute | No extra rules. Is visible in the viewer if included.
description | (self) | IMKL | 0..1 | attribute | cdata tags are not allowed. Is visible in the viewer if included.
orientation | (self) | IMKL | 0..1 | attribute | The uom must be urn:ogc:def:uom:OGC::deg
visibility | (self) | IMKL | 0..1 | attribute | Must be valid value in codelist if present. Is visible in the viewer if included.
appearance | (self) | IMKL | 0..1 | attribute | No extra rules. Is visible in the viewer if included.
colour | appearance | IMKL | 1 | attribute | Must be present if appearance is included. Is visible in the viewer if included.
depthDetail | (self) | IMKL | 0..1 | association | Mandatory when a DepthDetail object is present. The referenced DepthDetail must exist.
geometrySurvey | (self) | IMKL | 1 | attribute | Strict obligation in IMKL.
method | geometrySurvey | IMKL | 1 | attribute | Must be present if parent element is included. nilReason is allowed.
recordedBy | geometrySurvey | IMKL | 0..1 | attribute | No extra rules.
name | recordedBy | IMKL | 1 | attribute | Must be present if parent element is included. nilReason is not allowed.
phone | recordedBy | IMKL | 1 | attribute | Must be present if parent element is included. nilReason is not allowed. The phone number should include the country code (e.g. +32 for Belgium).
email | recordedBy | IMKL | 1 | attribute | Must be present if parent element is included. nilReason is not allowed.
date | geometrySurvey | IMKL | 0..1 | attribute | No extra rules.
accuracy | geometrySurvey | IMKL | 1 | attribute | Strict obligation in IMKL. nilReason is allowed.
inNetwork | (self) | IMKL | 1 | association | Strict obligation in IMKL. The referenced UtilityNetwork must exist.
documentation | (self) | IMKL | 0..* | association | Mandatory when one or more Document objects are present.
annotation | (self) | IMKL | 0..* | association | Mandatory when one or more Annotation objects are present.

## Pole
Pole
Property name | Origin | Domain | Cardinality | Type | Extra rules
currentStatus | UtilityNetworkElement | INSPIRE US | 1 | attribute | Strict obligation in IMKL. Must be valid value in codelist.
validFrom | UtilityNetworkElement | INSPIRE US | 1 | attribute | Strongly recommended to include if available. nilReason is allowed, but this will give a warning.
validTo | UtilityNetworkElement | INSPIRE US | 0..1 | attribute | No extra rules. Is visible in the viewer if included.
verticalPosition | UtilityNetworkElement | INSPIRE US | 1 | attribute | Recommended to include, but nilReason is allowed. No warning will be given if nilReason is provided.
utilityFacilityReference | UtilityNetworkElement | INSPIRE US | 0..1 | association | Strongly recommended to include if an ActivityComplex is present.
governmentalServiceReference | UtilityNetworkElement | INSPIRE US | 0..1 | assocation | Is not used in the context of KLIP. Will be ignored if present.
geometry | UtilityNodeContainer | INSPIRE US | 1 | attribute | Strict obligation in IMKL. Additional check on the use of Lambert2008 coordinates and on presence of the srsDimension. The srsDimension must be set to 2 or 3. Geometry must be a valid point geometry.
inspireId | UtilityNodeContainer | INSPIRE US | 0..1 | attribute | Strict obligation in IMKL.
nodes | UtilityNodeContainer | INSPIRE US | 0..* | association | Recommended to include if applicable.
poleHeight | UtilityNodeContainer | INSPIRE US | 1 | attribute | Strict obligation in IMKL. The uom must be expressed in either urn:ogc:def:uom:OGC::mm, urn:ogc:def:uom:OGC::cm, urn:ogc:def:uom:OGC::m.
beginLifespanVersion | (self) | IMKL | 1 | attribute | Strict obligation in IMKL. Is visible in the viewer.
endLifespanVersion | (self) | IMKL | 0..1 | attribute | No extra rules. Not visible in the viewer.
label | (self) | IMKL | 0..1 | attribute | No extra rules. Is visible in the viewer if included.
description | (self) | IMKL | 0..1 | attribute | cdata tags are not allowed. Is visible in the viewer if included.
orientation | (self) | IMKL | 0..1 | attribute | The uom must be urn:ogc:def:uom:OGC::deg
visibility | (self) | IMKL | 0..1 | attribute | Must be valid value in codelist if present. Is visible in the viewer if included.
appearance | (self) | IMKL | 0..1 | attribute | No extra rules. Is visible in the viewer if included.
colour | appearance | IMKL | 1 | attribute | Must be present if appearance is included. Is visible in the viewer if included.
depthDetail | (self) | IMKL | 0..1 | association | Mandatory when a DepthDetail object is present. The referenced DepthDetail must exist.
geometrySurvey | (self) | IMKL | 1 | attribute | Strict obligation in IMKL.
method | geometrySurvey | IMKL | 1 | attribute | Must be present if parent element is included. nilReason is allowed.
recordedBy | geometrySurvey | IMKL | 0..1 | attribute | No extra rules.
name | recordedBy | IMKL | 1 | attribute | Must be present if parent element is included. nilReason is not allowed.
phone | recordedBy | IMKL | 1 | attribute | Must be present if parent element is included. nilReason is not allowed. The phone number should include the country code (e.g. +32 for Belgium).
email | recordedBy | IMKL | 1 | attribute | Must be present if parent element is included. nilReason is not allowed.
date | geometrySurvey | IMKL | 0..1 | attribute | No extra rules.
accuracy | geometrySurvey | IMKL | 1 | attribute | Strict obligation in IMKL. nilReason is allowed.
inNetwork | (self) | IMKL | 1 | association | Strict obligation in IMKL. The referenced UtilityNetwork must exist.
documentation | (self) | IMKL | 0..* | association | Mandatory when one or more Document objects are present.
annotation | (self) | IMKL | 0..* | association | Mandatory when one or more Annotation objects are present.

## Document
Document
Property name | Origin | Domain | Cardinality | Type | Extra rules
imklId | (self) | IMKL | 1 | attribute | Strict obligation in IMKL.
beginLifespanVersion | (self) | IMKL | 1 | attribute | Strict obligation in IMKL. Is not visible in the viewer.
endLifespanVersion | (self) | IMKL | 0..1 | attribute | No extra rules. Not visible in the viewer.
label | (self) | IMKL | 0..1 | attribute | No extra rules. Is visible in the viewer if included.
description | (self) | IMKL | 0..1 | attribute | cdata tags are not allowed. Is visible in the viewer if included.
documentType | (self) | IMKL | 1 | attribute | Strict obligation in IMKL. Must be valid value in codelist.
documentLocation | (self) | IMKL | 1 | attribute | Strict obligation in IMKL. The referenced file must be included. Only the following characters are accepted: a-z​ A-Z​ 0-9​ _ - space . +​ ! ​ (​ )​
documentMediaType | (self) | IMKL | 1 | attribute | Strict obligation in IMKL. Must be valid value in codelist. The documentMediaType must match with the extension of the document itself.
inNetwork | (self) | IMKL | 1 | association | Strict obligation in IMKL. The referenced UtilityNetwork must exist.

## ExtraPlan
ExtraPlan
Property name | Origin | Domain | Cardinality | Type | Extra rules
imklId | (self) | IMKL | 1 | attribute | Strict obligation in IMKL.
beginLifespanVersion | (self) | IMKL | 1 | attribute | Strict obligation in IMKL. Is not visible in the viewer.
endLifespanVersion | (self) | IMKL | 0..1 | attribute | No extra rules. Not visible in the viewer.
label | (self) | IMKL | 0..1 | attribute | No extra rules. Is visible in the viewer if included.
description | (self) | IMKL | 0..1 | attribute | cdata tags are not allowed. Is visible in the viewer if included.
documentType | (self) | IMKL | 1 | attribute | Strict obligation in IMKL. Must be valid value in codelist.
documentLocation | (self) | IMKL | 1 | attribute | Strict obligation in IMKL. The referenced file must be included. Only the following characters are accepted: a-z​ A-Z​ 0-9​ _ - space . +​ ! ​ (​ )​
documentMediaType | (self) | IMKL | 1 | attribute | Strict obligation in IMKL. Must be valid value in codelist. The documentMediaType must match with the extension of the document itself.
inNetwork | (self) | IMKL | 1 | association | Strict obligation in IMKL. The referenced UtilityNetwork must exist.
refersTo | (self) | IMKL | 0..* | association | Mandatory when the ExtraPlan is linked to one or more utility network elements. The referenced element(s) must exist.
location | (self) | IMKL | 1 | attribute | Strict obligation in IMKL. Additional check on the use of Lambert2008 coordinates and on presence of the srsDimension. The srsDimension must be set to 2 or 3.
locationSurvey | (self) | IMKL | 0..1 | attribute | No extra rules.
method | locationSurvey | IMKL | 1 | attribute | Must be present if parent element is included. nilReason is allowed.
recordedBy | locationSurvey | IMKL | 0..1 | attribute | No extra rules.
name | recordedBy | IMKL | 1 | attribute | Must be present if parent element is included. nilReason is not allowed.
phone | recordedBy | IMKL | 1 | attribute | Must be present if parent element is included. nilReason is not allowed. The phone number should include the country code (e.g. +32 for Belgium).
email | recordedBy | IMKL | 1 | attribute | Must be present if parent element is included. nilReason is not allowed.
date | locationSurvey | IMKL | 0..1 | attribute | No extra rules.
accuracy | locationSurvey | IMKL | 1 | attribute | Must be present if parent element is included. nilReason is allowed.

## Annotation
Annotation
Property name | Origin | Domain | Cardinality | Type | Extra rules
imklId | (self) | IMKL | 1 | attribute | Strict obligation in IMKL.
beginLifespanVersion | (self) | IMKL | 1 | attribute | Strict obligation in IMKL. Is not visible in the viewer.
endLifespanVersion | (self) | IMKL | 0..1 | attribute | No extra rules. Not visible in the viewer.
text | (self) | IMKL | 0..1 | attribute | Strict obligation in IMKL for Annotations with annotationType dimensioningLabel or annotationLabel. Labels of Annotations with another annotationType will be ignored in the validation and are not visible in the viewer.
description | (self) | IMKL | 0..1 | attribute | cdata tags are not allowed. Is visible in the viewer if included.
annotationType | (self) | IMKL | 1 | attribute | Strict obligation in IMKL. Must be valid value in codelist.
rotationAngle | (self) | IMKL | 0..1 | attribute | Strict obligation in IMKL for Annotations with annotationType dimensioningLabel, annotationLabel or arrow. The uom must be urn:ogc:def:uom:ogc::deg. The rotationAngle of Annotations with another annotationType will be ignored in the validation and are not visible in the viewer.
location | (self) | IMKL | 1 | attribute | Strict obligation in IMKL. Additional check on the use of Lambert2008 coordinates and on presence of the srsDimension. The srsDimension must be set to 2 or 3. Valid geometry types are: - dimensioningGuideLine, dimensioningLine, annotationLine: only lines - dimensioningLabel, annotationLabel, arrow: only points
inNetwork | (self) | IMKL | 1 | association | Strict obligation in IMKL. The referenced UtilityNetwork must exist.
associatedWith | (self) | IMKL | 0..* | association | Mandatory when the Annotation is linked to one or more utility network elements. The referenced element(s) must exist.

## ProtectedArea
ProtectedArea
Property name | Origin | Domain | Cardinality | Type | Extra rules
imklId | (self) | IMKL | 1 | attribute | Strict obligation in IMKL.
beginLifespanVersion | (self) | IMKL | 1 | attribute | Strict obligation in IMKL. Is visible in the viewer.
endLifespanVersion | (self) | IMKL | 0..1 | attribute | No extra rules. Not visible in the viewer.
name | (self) | IMKL | 0..1 | attribute | No extra rules. Is visible in the viewer if included.
description | (self) | IMKL | 0..1 | attribute | cdata tags are not allowed. Is visible in the viewer if included.
protectedAreaType | (self) | IMKL | 1 | attribute | Strict obligation in IMKL. Must be valid value in codelist.
geometry | (self) | IMKL | 1 | attribute | Strict obligation in IMKL. Additional check on the use of Lambert2008 coordinates and on presence of the srsDimension. The srsDimension must be set to 2 or 3. Geometry must be a valid polygon. Multipolygons are not allowed.
geometrySurvey | (self) | IMKL | 0..1 | attribute | No extra rules.
method | geometrySurvey | IMKL | 1 | attribute | Must be present if parent element is included. nilReason is allowed.
recordedBy | geometrySurvey | IMKL | 0..1 | attribute | No extra rules.
name | recordedBy | IMKL | 1 | attribute | Strict obligation in IMKL if recordedBy is included. nilReason not allowed.
phone | recordedBy | IMKL | 1 | attribute | Strict obligation in IMKL if recordedBy is included. nilReason not allowed. The phone number should include the country code (e.g. +32 for Belgium).
email | recordedBy | IMKL | 1 | attribute | Strict obligation in IMKL if recordedBy is included. nilReason not allowed.
date | locationSurvey | IMKL | 0..1 | attribute | No extra rules.
accuracy | geometrySurvey | IMKL | 1 | attribute | Must be present if parent element is included. nilReason is allowed.
inNetwork | (self) | IMKL | 1 | association | Strict obligation in IMKL. The referenced UtilityNetwork must exist.

## TopographicalElement
TopographicalElement
Property name | Origin | Domain | Cardinality | Type | Extra rules
imklId | (self) | IMKL | 1 | attribute | Strict obligation in IMKL.
beginLifespanVersion | (self) | IMKL | 1 | attribute | Strict obligation in IMKL. Is not visible in the viewer.
endLifespanVersion | (self) | IMKL | 0..1 | attribute | No extra rules. Not visible in the viewer.
label | (self) | IMKL | 0..1 | attribute | No extra rules. Is visible in the viewer if included.
description | (self) | IMKL | 0..1 | attribute | cdata tags are not allowed. Is not visible in the viewer if included.
location | (self) | IMKL | 1 | attribute | Strict obligation in IMKL. Additional check on the use of Lambert2008 coordinates and on presence of the srsDimension. The srsDimension must be set to 2 or 3. Geometry must be a valid point, line, polygon or multipart geometry consisting of points, lines and/or polygons.
locationSurvey | (self) | IMKL | 0..1 | attribute | No extra rules.
method | geometrySurvey | IMKL | 1 | attribute | Must be present if parent element is included. nilReason is allowed.
recordedBy | geometrySurvey | IMKL | 0..1 | attribute | No extra rules.
name | recordedBy | IMKL | 1 | attribute | Strict obligation in IMKL if recordedBy is included. nilReason not allowed.
phone | recordedBy | IMKL | 1 | attribute | Strict obligation in IMKL if recordedBy is included. nilReason not allowed. The phone number should include the country code (e.g. +32 for Belgium).
email | recordedBy | IMKL | 1 | attribute | Strict obligation in IMKL if recordedBy is included. nilReason not allowed.
date | locationSurvey | IMKL | 0..1 | attribute | No extra rules.
accuracy | geometrySurvey | IMKL | 1 | attribute | Must be present if parent element is included. nilReason is allowed.

## UtilityLink
UtilityLink
Property name | Origin | Domain | Cardinality | Type | Extra rules
beginLifespanVersion | NetworkElement (Network) | INSPIRE GCM | 1 | attribute | Strict obligation in IMKL. Is not visible in the viewer.
inspireId | NetworkElement (Network) | INSPIRE GCM | 1 | attribute | Strict obligation in IMKL.
endLifespanVersion | NetworkElement (Network) | INSPIRE GCM | 0..1 | attribute | No extra rules. Not visible in the viewer.
inNetwork | NetworkElement (Network) | INSPIRE GCM | 1 | attribute | Strict obligation in IMKL. The referenced UtilityNetwork must exist.
centrelineGeometry | Link | INSPIRE GCM | 1 | attribute | Strict obligation in IMKL. Additional check on the use of Lambert2008 coordinates. Geometry must be a valid line geometry with at least 2 distinct coordinate pairs. Multilines are not allowed.
fictitious | Link | INSPIRE GCM | 1 | attribute | Strict obligation in IMKL.
endNode | Link | INSPIRE GCM | 0..1 | attribute | Not used in the context of IMKL. Will be ignored if provided.
startNode | Link | INSPIRE GCM | 0..1 | attribute | Not used in the context of IMKL. Will be ignored if provided.
currentStatus | UtilityNetworkElement | INSPIRE US | 1 | attribute | Strict obligation in IMKL. Must be valid value in codelist.
validFrom | UtilityNetworkElement | INSPIRE US | 1 | attribute | Strongly recommended to include if available, but nilReason is allowed. When a nilReason is provided, the validation will return a warning.
validTo | UtilityNetworkElement | INSPIRE US | 0..1 | attribute | Not used in the context of IMKL. Will be ignored if provided.
verticalPosition | UtilityNetworkElement | INSPIRE US | 1 | attribute | Not used in the context of IMKL. Will be ignored if provided.
utilityFacilityReference | UtilityNetworkElement | INSPIRE US | 0..1 | association | Not used in the context of IMKL. Will be ignored if provided.
governmentalServiceReference | UtilityNetworkElement | INSPIRE US | 0..1 | association | Not used in the context of IMKL. Will be ignored if provided.